## bugg-mic-r4
Ref | Qnty | Qty build | Qty ordered | Value | Voltage | Tolerance | Tempco | Footprint | Description | Vendor
C301, C305, C307, C309, C311, | 5 |  |  | 100nF |  |  |  | Capacitor_SMD:C_0402_1005Metric | Unpolarized capacitor, small symbol
C302, C303, C306, C312, | 4 |  |  | 1uF | 6.3V |  |  | Capacitor_SMD:C_0402_1005Metric | Unpolarized capacitor, small symbol
C304, C308, C310, | 3 |  |  | 10uF | 6.3V |  |  | Capacitor_SMD:C_0603_1608Metric | Unpolarized capacitor, small symbol
J301, | 1 |  |  | 2842142-4 |  |  |  | jeffmakes-footprints:PinHeader_2x04_P2.00mm_Vertical_SMD_AMPMODU | Generic connector, double row, 02x04, odd/even pin numbering scheme (row 1 odd numbers, row 2 even numbers), script generated (kicad-library-utils/schlib/autogen/connector/)
MIC301, | 1 |  |  | SPH0641LU4H-1 |  |  |  | Sensor_Audio:Knowles_LGA-5_3.5x2.65mm | Digital MEMS Microphone, LGA-5
R301, R302, | 2 |  |  | 33R |  |  |  | Resistor_SMD:R_0402_1005Metric | Resistor, small symbol
R303, | 1 |  |  | 100k |  |  |  | Resistor_SMD:R_0603_1608Metric | Resistor, small symbol
SP301, SP302, | 2 |  |  | wurth-spacer-WA-SMSI-9774070360 |  |  |  | jeffmakes-footprints:Mounting_Wuerth_WA-SMSI-M3_H7mm_9774070360 | Mounting Hole with connection
U301, | 1 |  |  | PCMD3180 |  |  |  | Package_DFN_QFN:QFN-24-1EP_4x4mm_P0.5mm_EP2.65x2.65mm_ThermalVias